## Sheet1
NO | (Component) | Quantity | Item Price | Alternatives | Component description and function in the project
1 | Raspberry Pi Pico W | 1 | 45 | ESP32 or NodeMCU | The brain of the project, equipped with a Wi-Fi chip to connect the system to the Internet of Things (IoT).
2 | Micro Load Cell (100g or 500g) | 2 | 21.75 | No alternative with the same accuracy for this application. | Very accurate weight sensors (straight bar shape) placed under each slot to detect the presence or absence of a pill.
3 | HX711 Amplifier Module | 2 | 3.7 | None | Digital converter board (mandatory) to amplify the weak signal from the weight sensor for the controller to read.
4 | Micro Servo Motor (SG90) | 2 | 10 | DC motors with driver (consumes more power and space). | Small motors to automatically open and close the medicine slot gates (one motor per gate).
5 | I2C OLED Display | 1 | 5.9 | I2C LCD 16x2 Display | Small, clear screen to display the time and medicine status, its advantage is that it only uses two ports from the controller.
6 | DS3231 RTC Module | 1 | 6 | DS1307 (slightly less accurate). | Real-time clock unit to accurately save medicine times even in case of power and internet outages.
7 | CR2032 Coin Battery | 1 | 5.5 | - | Small coin battery placed inside the time module (RTC) to keep it running.
8 | Potentiometer (10k) | 1 | 0.7 | Rotary Encoder KY-040 | Variable resistor (rotary knob) will be used to navigate and select the slot number to set its time.
9 | Tactile Push Buttons | 1 | 1 | 4x4 Matrix Keypad board (consumes many ports). | Very small push buttons (button to increase, button to decrease, button to confirm and move).
10 | Capacitive Touch Sensor Module | 1 | 2.9
11 | WS2812B NeoPixel Strip | 1 | 7.43 | 4 regular RGB LEDs (consumes 12 ports from the controller). | Smart LED strip (cut 4 LEDs from it and connect them). Gives multiple colors for alerts with just one data wire.
12 | Active Buzzer (5V) | 1 | 1 | - | Active buzzer to sound an audible alarm to alert the elderly of the dose time.
13 | Type-C Breakout Board | 1 | 2.86 | 18650 Battery Shield V3 (if you want to run it on battery). | Small board placed on the breadboard, receives the phone charger cable and distributes a stable 5V power to run the motors.
14 | Electrolytic Capacitor (1000µF) | 1 or 2 | 2.6 | 470µF capacitor | Electrolytic capacitor placed in the motor power path to absorb electrical shocks and prevent system restart.
15 | Brass Standoffs (M3 or M4) | 1 (set) | 5.18 | Small plastic pieces you cut and glue yourself. | Small brass or plastic standoffs and screws (mandatory) to raise the weight sensors off the floor so they can bend and measure.
16 | Breadboard | 2 | 2 | Soldering components directly (not recommended before verifying the code). | Wide breadboards to assemble and connect all parts without soldering in the prototype building phase.
17 | Jumper Wires (Dupont) | 1 (set) | 3 | Regular cut copper wires. | Jumper wires bundle of three types (male-male, female-female, male-female).
18 | Box design+3D Printing | 1 | 35
| Total | 27 | 161.52 | - | -
53.84